## Sheet1
course | Course-topic | question | option-1 | option-2 | option-3 | option-4 | answer | active
1 | 3 | Diversion drain, Continuous Contour Trenches, Staggered Contour Trenches and Loose Boulder Bunding are taken up as watershed interventions in which areas in the watershed? | Arable lands | Non-arable lands | Drainage lines | Common outlet area | 2 | 1
1 | 3 | Loose Boulder Checks, Gabion Structures, Gully Earthen Plugs and Earthen Dams are taken up as watershed interventions in which areas in the watershed? | Arable lands | Non-arable lands | Drainage lines | Common outlet area | 3 | 1
1 | 3 | Contour Bunding, Graded Bunding and Dug Out Ponds are taken up as watershed interventions in which areas in the watershed? | Arable lands | Non-arable lands | Drainage lines | Common outlet area | 1 | 1
1 | 3 | A geo-hydrological unit of an area draining to a common outlet point is called? | Ridge area | Arable area | Drainage line | Watershed | 4 | 1
1 | 3 | The top of a watershed from where the slopes start is called ? | Ridge | Watershed | Drainage line | Arable area | 1 | 1
1 | 3 | Gullies, streams and rivers are called? | Ridge | Watershed | Drainage line | Arable area | 3 | 1
1 | 3 | What is the size of the micro watershed? | 150 – 1000 ha | 500 – 1000 ha | 300 – 1000 ha | 550 – 1000 ha | 4 | 1
1 | 3 | What is the size of the milli -watershed? | 1000 - 10000 ha | 1500 – 10000 ha | 1000 – 15000 ha | 1550 – 20000 ha | 1 | 1
1 | 3 | If the land use pattern is pasture, slope of the land is 10 – 30 % and soils are sandy loam, what is the value of runoff coefficient? | 0.15 | 0.22 | 0.32 | 0.45 | 2 | 1
1 | 3 | On slopes greater than 25%, what interventions are possible in watershed areas? | Continuous Contour Trenches | Staggered Trenches | Natural vegetation and plant variety of species | Gully plugs | 3 | 1
1 | 3 | On slopes between 10 to 25%, what types of mechanical measures are taken up? | Contour trenches | Farm bunding | Earthen Dam | Farm pond | 1 | 1
1 | 3 | On the slopes less than 10%, What types of mechanical measures are taken up? | Contour trenches | Contour bunding | Earthen Dam | Farm pond | 2 | 1
1 | 3 | On small seasonal streams where bed slopes of the stream are less than 20 % and the catchment area of stream is less the 50 ha, What types of mechanical measures are taken up? | Gabion structures | Earthen dams | Earthen gully plugs | Loose Boulder Checks | 4 | 1
1 | 3 | On the bigger streams with the catchment areas of 50 – 500 ha, What types of mechanical measures are taken up? | Gabion structures | Earthen dams | Earthen gully plugs | Loose Boulder Checks | 1 | 1
1 | 3 | What types of mechanical measures are taken up on a relatively flatter portion of the main watershed stream where the bed slope is less than 5 %? | Gabion structures | Earthen dams | Earthen gully plugs | Loose Boulder Checks | 2 | 1
1 | 4 | Contour trenches are constructed in the following lands? | Non-arable lands | Arable lands | Gullied lands | All the above | 1 | 1
1 | 4 | Continuous Contour Trenches are constructed in the following manner? | Along the slope | Across the slope | 45̊ to the land slope | 60̊ to the land slope | 2 | 1
1 | 4 | Cross section of Continuous Contour Trenches varies from? | 35 cm * 35 cm to 40 cm* 40 cm | 45 cm * 45 cm to 48 cm * 48cm | 30 cm * 30 cm to 45 cm * 45 cm | 50 cm * 50 cm to 60 cm * 60 cm | 3 | 1
1 | 4 | Side slopes of Continuous Contour Trenches are? | 1:1 to 1.5:1 | 1.5;1 2:1 | 2:1 to 2.5:1 | 3:1 to 4:1 | 1 | 1
1 | 4 | Continuous Contour Trenches are generally used in the following rainfall regions? | High rainfall | Medium Rainfall | Low rainfall | All the above | 3 | 1
1 | 4 | Formula used for determining the total length of the Continuous Contour Trenches (CCT)? | Q/(A1 * f) | 2Q * A1/f | Q/f * A1 | f*Q / A1 | 1 | 1
1 | 4 | Formula used for determining the distance between successive rows of Continuous Contour Trenches? | A*L | A +L | 2A * L | A/L | 4 | 1
1 | 4 | Formula used for determining number of rows of Continuous Contour Trenches? | L * HI | HI/L | L/HI | 2L * H | 3 | 1
1 | 4 | In the following range of land slopes on which Continuous Contour trenches have to be formed? | 2 – 5 % | 6 to 10 % | 30 to 35 % | 10 to 25 % | 4 | 1
1 | 4 | If the area of the land on which Continuous Contour Trenches (CCT) are to be formed is 3 ha and the total length of the CCT is 500 m, what is the distance between successive rows of CCT? | 50 m | 60m | 55 m | 70 m | 2 | 1
1 | 4 | If the Quantum of runoff from catchment area is 8000 cu.m and cross-sectional area is 0.245 sq.m.Find out the total length of CCT if the trench gets 2 fills in a day? | 16300 m | 16520 m | 16342 m | 16327 m | 4 | 1
1 | 4 | Find out the number of rows of CCT if the longest length of the ridge area and the distance between successive rows are 3500 m and 15 m respectively? | 230 | 233 | 254 | 260 | 2 | 1
1 | 4 | If the side slopes of CCT at upstream side and downstream side are 1:1 and 1.5:1 respectively and bottom width of 0.35m find out total length of CCT for runoff of 5000 cu.m and trench gets 2 fills ? | 9058 m | 9142 m | 9750 m | 9632 m | 1 | 1
1 | 4 | Find out the distance between successive rows of CCT for an area of 10 ha where runoff coefficient, 6 –hr maximum rainfall of 5 years return period are 0.50 and 50 mm respectively. Cross-sectional area is 0.25 sq.m and number of fills to trench is 2? | 29 m | 28 m | 26 m | 27 m | 2 | 1
1 | 4 | Find out the distance between successive rows of CCT if side slopes of CCT at upstream side and downstream side are 1:1 and 1.5:1 respectively and bottom width is 0.35 m and a depth of .CCT is 0.40 m. CCT is planned for an area of 10 ha where runoff coefficient, 6 –hr maximum rainfall of 5 years return period and number of fills in a day to CCT are 0.50, 50 mm and 2 respectively? | 32 m | 35 m | 39 m | 34 m | 3 | 1
1 | 5 | Staggered Contour trenches are constructed in the following lands? | Non-arable lands | Arable lands | Gullied lands | All the above | 1 | 1
1 | 5 | Staggered Contour Trenches are constructed in the following manner? | Along the slope | Across the slope | 45̊ to the land slope | 60̊ to the land slope | 2 | 1
1 | 5 | Staggered Contour Trenches are generally used in the following rainfall regions? | High rainfall | Medium Rainfall | Low rainfall | All the above | 1 | 1
1 | 5 | Formula used for determining the total length of the Staggered Contour Trenches (SCT)? | Number of SCT *(Length of SCT + Distance between two SCT s in a row) | Number of SCT /(Length of SCT + Distance between two SCT s in a row) | Number of SCT/Length of SCT | Length of SCT + Distance between two SCT s in a row | 1 | 1
1 | 5 | In the following range of land slopes on which Staggered Contour trenches (SCT) have to be formed? | 2 – 5 % | 6 to 10 % | 30 to 35 % | 10 to 25 % | 4 | 1
1 | 5 | Formula used for determining the distance between successive rows of Staggered Contour Trenches? | Area * Total length of SCTs | Area /Total length of SCTs | Area -Total length of SCTs | Area + Total length of SCTs | 2 | 1
1 | 5 | Formula used for determining number of rows of Staggered Contour Trenches (SCTs)? | Longest length of the ridge area/Distance between two rows of SCTs | Longest length of the ridge area * Distance between two rows of SCTs | Longest length of the ridge area + Distance between two rows of SCTs | Longest length of the ridge area - Distance between two rows of SCTs | 1 | 1
1 | 5 | If the area of the land on which Staggered Contour Trenches (CCT) are to be formed is 5 ha and the total length of the SCT is 800 m, what is the distance between successive rows of SCT? | 50 m | 60m | 63 m | 65 m | 3 | 1
1 | 5 | If the Quantum of runoff from catchment area is 8000 cu.m and volume of trench is 1.2 cu.m. Find out number of trenches if the trench gets 2 fills in a day? | 3000 | 3500 | 3700 | 3333 | 4 | 1
1 | 5 | Find out the total length of SCT if the length of SCT and the distance between two trenches in a row are 4 m and 2.5 m respectively and number of trenches are 2450? | 15950 m | 15960 m | 15925 m | 15985 m | 3 | 1
1 | 5 | Find out the distance between successive rows of SCT for an area of 5 ha where runoff coefficient, 6 –hr maximum rainfall of 5 years return period are 0.50 and 50 mm respectively. Cross-sectional area is 1.20 sq.m, length of SCT is 3 m, distance between SCTs in a row is 3 m and number of fills to trench is 2? | 18.20 m | 17.15 m | 17.50 m | 16.25 m | 2 | 1
1 | 5 | Cross-sectional area of SCTs is designed to collect the runoff expected from intense storms at recurrence intervals of? | 5 – 10 years | 2 – 5 years | 10 – 15 years | 8 – 10 years | 1 | 1
1 | 5 | Construction of SCTs should start from? | Valley to ridge | Ridge to valley | From mid-point of the field | None of the above | 2 | 1
1 | 5 | What should be the percentage of runoff from 6-hr storm with 5 years return period in coarse textured soils? | 50 – 60 % | 40 – 50 % | 60- 70 % | 20 – 30 % | 3 | 1
1 | 5 | What should be the percentage of runoff from 6-hr storm with 5 years return period in fine textured soils? | 50% | 40% | 60% | 30% | 1 | 1
1 | 7 | Loose Boulder Checks (LBC) should be placed in series in such a way that top of the downstream check dam should be at level in the following way? | With the bottom of the one upstream of it | With the top of the one upstream of it | With the midpoint of the one upstream of it | With the one third portion of the one upstream of it | 1 | 1
1 | 7 | What is the formula used for determining number of LBCs in a drainage line? | Length of Stream + Effective width of one LBC | Length of Stream - Effective width of one LBC | Length of Stream * Effective width of one LBC | Length of Stream / Effective width of one LBC | 4 | 1
1 | 7 | Depending on the volume and velocity of runoff, the downstream slope of the LBC varies from? | 1:1 to 3:1 | 2:1 to 3:1 | 2:1 to 4:1 | 3:1 to 4:1 | 3 | 1
1 | 7 | Upstream slope of LBC should be? | 1:2 | 1:1 | 2:1 | 4:1 | 2 | 1
1 | 7 | Loose Boulder Checks (LBCs) should not be constructed where bed slopes are above? | 20% | 25% | 26% | 30% | 1 | 1
1 | 7 | Size of the boulder should not be used at any point which comes into contact with flowing water? | < 0.25 m | > 0.20 m | < 0.15 m | > 0.35 m | 3 | 1
1 | 7 | Top width of the Loose Boulder Check (LBC) usually provided is? | 0.20 m | 0.40 m | 0.50 m | 0.35 m | 2 | 1
1 | 7 | The design height of LBC means? | The top of the LBC in the middle of the stream is 1 m above ground level | The mid-point of the LBC in the middle of the stream is 1 m above ground level | The bottom of the LBC in the middle of the stream is 1 m above ground level | The top of the LBC in the middle of the stream is 1 m above apron | 1 | 1
1 | 7 | LBCs should be constructed on seasonal streams where bed slopes of the stream and catchment area of stream are? | Bed slope are less than 15% | Bed slopes are more than 30% | Catchment area is less than 60 ha and bed slopes are more than 20 % | Bed slopes are less than 15 % and Catchment area is less than 60 ha | 4 | 1
1 | 7 | If the length of the stream and effective width of one LBC are 950 m and 12 m respectively, calculate number of LBCs? | 70 | 65 | 75 | 72 | 3 | 1
1 | 8 | Gabion structures are of stone and wire dams constructed across drainage lines with a catchment area of? | 50 - 500 ha | 40 - 400 ha | 45 – 450 ha | 55 – 550 ha | 1 | 1
1 | 8 | The main aim of constructing gabion structure is? | To reduce erosion | To stop siltation | To reduce velocity of water flowing through the drainage line | To recharge ground water | 3 | 1
1 | 8 | If the height of the embankment is 6.0 m and the depth of peak flow is 4.0 m , then the height of gabion should not exceed? | 3 m | 5 m | 4 m | 2 m | 4 | 1
1 | 8 | Foundation should be dug across the bed of the drainage line for the entire length and width of the head wall of the structure and the depth of foundation should be up to? | 0.40 m | 0.6 m | 0.55 m | 0.7 m | 2 | 1
1 | 8 | What gauge of good quality galvanized wire must be used for constriction of gabion structure? | 10 – 11 | 15 – 16 | 13 – 14 | 12 – 14 | 4 | 1
1 | 8 | For a height of head wall up to 2 m, the width of head wall can be restricted up to? | 0.5 m | 1.0 m | 1.3 m | 1.2 m | 2 | 1
1 | 8 | Normally, what is the range of distance of apron from the head wall downstream of the structure? | 3 - 6 m | 4 – 5 m | 1 - 3 m | 1 - 2 m | 1 | 1
1 | 8 | To increase impermeability of the gabion structure, what should be constructed on its upstream? | Spillway | Silt trap | Revers filter | Core wall | 3 | 1
1 | 8 | If the length of gabion structure and number of boxes in the main wall cross section are 12 m and 2 respectively, what are the total number of boxes for main wall are? | 32 | 26 | 48 | 24 | 4 | 1
1 | 8 | If the boxes required for main wall, both side walls and extension walls are 24, 12, and 8 respectively, what is the total quantity of wire mesh required when the quantity of wire mesh required is 5 sq.m? | 240 sq.m | 220 sq.m | 260 sq.m | 210 sq.m | 2 | 1
1 | 11 | What formula is used for finding out Vertical Interval (VI) of Contour Stone Walls in the areas receiving rainfall up to 1500 mm per annum in southern region of India? | VI = S/10 + 2 | VI = S/15 + 2 | VI = S/10 + 3 | VI = S/10 + 5 | 1 | 1
1 | 11 | What formula is used for finding out Vertical Interval (VI) of Contour Stone Walls in the areas receiving rainfall more than 1500 mm per annum in southern region of India? | VI = S/10 +1.0 | VI = S/10 +2.5 | VI = S/10 +1.56 | VI = S/10 +1.5 | 4 | 1
1 | 11 | What formula is used to find out length of Contour Stone Wall per hectare? | 100 x VI /S | 100 x S/V.I. | 100/SxVI | 100 / S + VI | 2 | 1
1 | 11 | When the slope percentage of land is 16, what is the length of Contour Stone wall per hectare in the areas receiving rainfall more than 1500 mm per annum in southern region of India? | 520 m | 532 m | 516 m | 541 m | 3 | 1
1 | 11 | When the slope percentage of land is 22, what is the length of Contour Stone wall per hectare in the areas receiving rainfall less than 1500 mm per annum in southern region of India? | 520 m | 524 m | 520 m | 541 m | 2 | 1
1 | 11 | What is the foundation depth generally adopted for Contour Stone Wall? | 0.30 m | 0.20 m | 0.40 m | 0.15 m | 1 | 1
1 | 11 | The most commonly adopted cross section for the contour stone wall of top width, bottom width and height respectively? | 50 cm x 60 cm x 45 cm | 45 cm x 60 cm x 25 cm | 55 cm x 70 cm x 35 cm | 60 cm x 80 cm x 50 cm | 4 | 1
1 | 11 | When the land slope , Vertical Interval are 28 % and 4.3 m respectively , what is the length of Contour Stone Wall in the areas receiving rainfall more than 1500 mm per annum in southern region of India? | 598 m | 641 m | 651 m | 650 m | 3 | 1
1 | 11 | When the land slope , Vertical Interval are 28 % and 4.8 m respectively , what is the length of Contour Stone Wall in the areas receiving rainfall less than 1500 mm per annum in southern region of India? | 598 m | 583 m | 651 m | 650 m | 2 | 1
1 | 11 | When the land slope is 29 % what is the length of Contour Stone Wall in the areas receiving rainfall 595 mm per annum in southern region of India? | 592 m | 583 m | 651 m | 650 m | 1 | 1
1 | 6 | Diversion drains are provided? | Along the slope | In the natural depressions | At the end of arable land | Across the slope on slight gradient | 4 | 1
1 | 6 | Capacity of Diversion drain is designed for? | 10- year recurrence interval | 5- year recurrence interval | 15- year recurrence interval | 20- year recurrence interval | 1 | 1
1 | 6 | Side slopes of Diversion drain are provided? | 1 : 1 | 3 : 1 | 4 : 1 | 2 : 1 | 3 | 1
1 | 6 | Grassed Waterways are provided? | Across the slope | Along the prevailing slope | In the arable lands | In the non-arable lands | 2 | 1
1 | 6 | Diversion Drains are provided? | Above the non-arable land | Along the prevailing slope | In the arable lands | At the top of the arable land | 4 | 1
1 | 6 | Permissible velocity in firm clay loam soils is? | 1.0 m/sec | 1.2 m/sec | 1.3 m/sec | 1.4 m/sec | 1 | 1
1 | 6 | Permissible velocity in very light silty sand soils is? | 0.2 m/sec | 0.25 m/sec | 0.3 m/sec | 0.4 m/sec | 3 | 1
1 | 6 | Permissible velocity in coarse sand, sandy and sandy loam soils is? | 0.60 m/sec | 0.75 m/sec | 0.70 m/sec | 0.65 m/sec | 2 | 1
1 | 6 | Permissible velocity in Stiff clay/ stiff gravel/ coarse gravel soils is? | 1.60 m/sec | 1.75 m/sec | 1.70 m/sec | 1.5 m/sec | 4 | 1
1 | 6 | Permissible velocity in Shale, hard pan, soft rock soils is? | 1.80 m/sec | 1.75 m/sec | 1.70 m/sec | 1.50 m/sec | 1 | 1
1 | 9 | Drop spillway is an efficient structure for controlling low heads normally up to? | 2m | 2.5 m | 3 m | 4 m | 3 | 1
1 | 9 | Formula used for calculating the discharge through a broad crested rectangular spillway is? | Q = 1.711 LH3/2 | Q = 1.723 LH3/2 | Q = 1.911 LH3/2 | Q = 1.611 LH3/2 | 1 | 1
1 | 9 | Formula used for calculating the discharge through a broad crested rectangular spillway if free board is considered? | Q = 1.711 Lh3/2 (1.1 + 0.03 F) | Q = 1.711 Lh 3/2 (1.1 + 0.001 F) | Q = 1.711 Lh3/2 (1.1 + 0.02 F) | Q = 1.711 Lh3/2 (1.1 + 0.01 F) | 4 | 1
1 | 9 | Cutoff wall is constructed below the following to prevent seepage below the structure? | Apron | Head wall | Toe wall | Wing wall | 2 | 1
1 | 9 | Apron thickness for drop spillway structures, the thickness of the apron in plain concrete may be kept? | 25 – 40 cm | 35 – 45 cm | 20 – 30 cm | 15 – 20 cm | 3 | 1
1 | 9 | Apron thickness for masonry and gabion structures, the thickness of the apron in plain concrete may be kept? | 30 – 60 cm | 35 – 45 cm | 20 – 30 cm | 15 – 20 cm | 1 | 1
1 | 9 | Formula used for determination of Maximum Scour Depth (MSD)? | 1.25 NSD | 1.39 NSD | 1.29 NSD | 1.50 NSD | 4 | 1
1 | 9 | Formula used for computation of Normal Scour Depth (NSD)? | 0.483 (Q/f)1/3 | 0.482 (f/Q)1/3 | 0.473 (Q/f)1/3 | 0.485 (Q/f)1/3 | 3 | 1
1 | 9 | Height of the cut-off and toe walls may be taken as? | 1.5 NSD | 1.45 NSD | 1.35 NSD | 1.54 NSD | 1 | 1
1 | 9 | In the equation of Normal scour depth (NSD) = 0.473 (Q/f)1/3, what is value of silt factor “f”? | 1.2 to 1.5 | 1 to 1.2 | 1 to 1.3 | 1.1 to 1.25 | 2 | 1
1 | 10 | The major objective of Percolation dams is? | Recharging ground water | Controlling soil erosion | Reducing runoff | To change land slope | 1 | 1
1 | 10 | What is the general norm of bed slope of drainage line at the point of location of earthen dam? | Not more than 6 % | Not more than 8 % | Not more than 5 % | Not more than 2% | 3 | 1
1 | 10 | Which is the structure provided in earthen dam to channelize excess runoff safely out of the structure? | Sluice | Apron | Core wall | Waste weir | 4 | 1
1 | 10 | What is the thumb rule to capture percentage of the season’s total surface water run-off to make an earthen dam cost-effective? | 30 – 40 % | 40 – 70 % | 60 – 70 % | 40 – 50 % | 2 | 1
1 | 10 | Maximum level up to which water will rise when the structure is full? | Free board | Full Reservoir Level | Maximum Flood Level | Tank Bund Level | 2 | 1
1 | 10 | Maximum level up to which water is allowed to rise in a structure after an intense spell of rain? | Free board | Full Reservoir Level | Maximum Flood Level | Tank Bund Level | 3 | 1
1 | 10 | The difference in height between the top of the bund and the maximum level up to which flood water rises in a dam? | Free board | Full Reservoir Level | Maximum Flood Level | Tank Bund Level | 1 | 1
1 | 10 | As per the years of field experience what is the adequate value of free board for earthen structures with height less than 5 m? | 1.5 m | 1.6 m | 1.2 m | 1.0 m | 4 | 1
1 | 10 | Top Bund Level (TBL) is? | Maximum Flood Level + Full Reservoir Level | Maximum Flood Level + Free board | Full Reservoir Level + Free board | Full Reservoir Level - Free board | 2 | 1
1 | 10 | Formula used for determining the top width of bund is? | W = 0.3 * h + 1 | W = 0.5 * h + 1 | W = 0.6 * h + 1 | W = 0.4 * h + 1 | 4 | 1
1 | 12 | Contour bunds are constructed on the lands having slopes of? | up to 15 % | up to 12 % | up to 10% | up to 2 % | 3 | 1
1 | 12 | Contour bunds are generally considered for areas of annual rainfall of? | Less than 800 mm | More than 800 mm | Less than 500 mm | More than 1000 mm | 1 | 1
1 | 12 | From the field experience, contour bunding is found to ensure increase in crop yield by ? | 5- 10 % | 20 – 35 % | 30 – 35 % | 15 – 20 % | 4 | 1
1 | 12 | Spacing of Contour Bunds is usually expressed by? | Horizontal Interval | Percentage of slope | Vertical Interval | None of the above | 3 | 1
1 | 12 | Ramser’s Formula for computation of Vertical Interval for Contour Bunds? | VI = 0.3(S/a + b) | VI = 0.25 (S/a + b) | VI = 0.3 (a+b/S) | VI = (0.30 S + a/b) | 1 | 1
1 | 12 | What is the value of “a” in the equation VI = 0.3(S/a + b) for soils with good infiltration rates? | 2 | 3 | 1 | 4 | 2 | 1
1 | 12 | What is the value of “b” in the equation VI = 0.3(S/a + b) for soils of low infiltration rates? | 2 | 3 | 1 | 4 | 4 | 1
1 | 12 | What is the formula for Horizontal interval? | HI = (100 * VI) / S | HI = (100 + VI) / S | HI = VI / (100 +S) | HI = (100-S) /S | 1 | 1
1 | 12 | What is the formula for length of bund for hectare? | 100 + S / VI | 100 * S /VI | VI * 100 /S | 100 – S /VI | 2 | 1
1 | 12 | Calculate bund length per hectare for a land slope of 5 % for soils with good infiltration rate? | 420 m | 480 m | 470 m | 455 m | 4 | 1
1 | 12 | Calculate bund length per hectare for a land slope of 9 % for soils of low infiltration rate? | 620 m | 692 m | 672 m | 642 m | 2 | 1
1 | 12 | What is the formula used for computation of the height of bund to impound runoff from 24 hours rain storm? | √ Re + VI /50 | √ Re - VI /50 | √ Re * VI /50 | √ Re +50/VI | 3 | 1
1 | 12 | What is width of berm provided generally in Contour Bunding? | 30 cm | 35 cm | 32 cm | 36 cm | 1 | 1
1 | 12 | What is the formula for determination of total length of the bund for the area to be bunded? | Length of the bund per hectare x Total area to be bunded (in hectares) | Length of the bund per hectare / Total area to be bunded (in hectares) | Length of the bund per hectare - Total area to be bunded (in hectares) | Length of the bund per hectare + Total area to be bunded (in hectares) | 1 | 1
1 | 12 | What is the formula for determination of volume of earth work for the Contour bund? | Total length of the bund for the area to be bunded / Cross sectional area of bund | Total length of the bund for the area to be bunded x Cross sectional area of bund | Total length of the bund for the area to be bunded + Cross sectional area of bund | Total length of the bund for the area to be bunded - Cross sectional area of bund | 2 | 1
1 | 15 | Farm ponds are constructed in? | Across Drainage line | On the hill slopes | On the farmer’s land | Along the slope of drainage line | 3 | 1
1 | 15 | Farm Ponds are useful for? | Protective irrigation for Kharif crops | Protective irrigation for Rabi Crops | Fish farming | All the above | 4 | 1
1 | 15 | In the context of mixed medium hard soil with soft moorum, kankar, pebbles, lead up to 24.4 m & lift up to 1.5m (up to 0.6m depth from GL) for a farm pond size of 14 m x 6.3 m x 0.60 m , what are the number of man-days that can be provided if task per man-day is 1.473 cu.m ? | 43 | 42 | 41 | 45 | 1 | 1
1 | 15 | Mixed medium hard soil with soft moorum, kankar, pebbles, lead up to 24.4m & up to 1.5m (Next 0.6m depth) for a farm pond size of 12.8 m x 6.3 m x 0.60 m, what are the number of man-days that can be provided if task per man-day is 1.473 cu.m? | 32 | 33 | 31 | 35 | 2 | 1
1 | 15 | Mixed medium hard soil with soft moorum, kankar, pebbles, lead up to 24.4m & lift beyond 1.5mt up to 2.4m (next 0.3m = 1.5m depth from GL) for a farm pond size of 11.6 m x 5.1 m x 0.30 m, what are the number of man-days that can be provided if task per man-day is 1.473 cu.m? | 15 | 12 | 13 | 14 | 2 | 1
1 | 15 | Hard soil/hard morrum, laterite or rocky soil; lead up to 24.4m,lift beyond 1.5m up to 2.4m (next .3m = 1.8m depth from GL) for a farm pond size of 11.6 m x 5.1 m x 0.30 m, what are the number of man-days that can be provided if task per man-day is 1.077 cu.m? | 15 | 12 | 13 | 16 | 4 | 1
1 | 15 | Hard soil/hard morrum, laterite or rocky soil; lead up to 24.4m lift beyond 1.5m up to 2.4m (next .6m = 2.4m depth from GL) for a farm pond size of 10.4 m x 3.9 m x 0.60 m, what are the number of man-days that can be provided if task per man-day is 1.077 cu.m? | 25 | 22 | 23 | 26 | 3 | 1
1 | 15 | Hard soil/hard morrum, laterite or rocky soil; lead up to 24m & beyond 2.4m up to 3m (next 0.6m= 3m depth from GL) for a farm pond size of 9.20 m x 2.7 m x 0.60 m, what are the number of man-days that can be provided if task per man-day is 1.020 cu.m? | 15 | 12 | 18 | 16 | 1 | 1
1 | 15 | Hard Soil/Lateritic Soil, lead Up to 24.4m & lift beyond 3m up to 3.5m ( next 0.45m = 3.45m depth from GL) for a farm pond size of 8 m x 1.5 m x 0.45 m, what are the number of man-days that can be provided if task per man-day is 1.020 cu.m? | 6 | 5 | 8 | 3 | 2 | 1
1 | 15 | Hard Soil/Lateritic Soil, lead Up to 80ft & lift beyond 11.5ft up to 4.57m ( next 0.15m = 3.6m depth from GL) for a farm pond size of 8 m x 1.5 m x 0.15 m, what are the number of man-days that can be provided if task per man-day is 0.992 cu.m? | 4 | 5 | 3 | 2 | 4 | 1
2 | 14 | The quantity of water that can be drawn from a well is known as? | Yield | Discharge | Flow | None of the above | 1 | 1
2 | 14 | Depth of Dug wells go below the water table in dry weather? | 3 – 9 m | 2 – 5 m | 4 – 10 m | 8 – 15 m | 3 | 1
2 | 14 | The vertical distance to which the water column is lowered is referred to as? | Radius of influence | Drawdown | Static water level | Aquifer | 2 | 1
2 | 14 | The distance from the centre of the well within which the original water table is lowered is known as? | Radius of influence | Drawdown | Static water level | Aquifer | 1 | 1
2 | 14 | Hydraulic conductivity of saturated soil is measured in terms of? | Centimeter | Meter | Sqaure centimeter/ hour | Centimeter / hour | 4 | 1
2 | 14 | Before pumping starts, the water level in a well is equal to the elevation of the water table and this level is known as? | Radius of influence | Drawdown | Static water level | Aquifer | 3 | 1
2 | 14 | The diameter of Dug wells usually varies from? | 1.0 – 2.5 m | 1.5 – 4.5 m | 2.0 – 2.5 m | 3.0 – 5.0 m | 2 | 1
2 | 14 | What should be the minimum height of curb in the dug well above ground? | 30 cm | 45 cm | 60 cm | 55 cm | 1 | 1
2 | 14 | Radius of Influence in the soil formation and texture of Coarse sand and gravel without silt and clay is? | 90- 180 m | 180 – 360 | 360 – 450 m | 300 – 600 m | 4 | 1
2 | 14 | Radius of Influence in the soil formation and texture of Fine to medium sand layers fairly clean and free from silt and clay is? | 90- 180 m | 180 – 360 | 360 – 450 m | 300 – 600 m | 1 | 1
2 | 13 | When the field is larger in size big and to minimize earth work, then the field has to be divided into borders of width of about | 20-30 m | 30 – 40 m | 45 – 60 m | 55 – 60 m | 1 | 1
2 | 13 | For land leveling, what sizes of grids have to be made in the field for topographical surveying depending upon the surface relief of the area & precision required in leveling? | 2x2 m or 5x5 m or 10x10 m | 3x3 m or 4x4 m or 10x10 m | 5x5 m or 15x15 m or 20x20 m | 4x4 m or 10x10 m or 15x15 m | 4 | 1
2 | 13 | What is the usual size of wooden stakes should be used at the grid points? | 1 cm x 3 cm x 70 cm – 1 m | 1 cm x 2 cm x 60 cm – 1 m | 1 cm x 4 cm x 50 cm – 1 m | 1 cm x 5 cm x 50 cm – 1 m | 3 | 1
2 | 13 | For land slope of 0 -1 %, what should be the contour interval for land leveling? | 2 – 14 cm | 5 – 15 cm | 15 – 30 cm | 30 – 60 cm | 2 | 1
2 | 13 | For land slope of 1 -2 %, what should be the contour interval for land leveling? | 2 – 14 cm | 5 – 15 cm | 15 – 30 cm | 30 – 60 cm | 3 | 1
2 | 13 | For land slope of 2 -5 %, what should be the contour interval for land leveling? | 20 – 30 cm | 15 – 25 cm | 15 – 30 cm | 30 – 60 cm | 4 | 1
2 | 13 | For land slope of 5 -10 %, what should be the contour interval for land leveling? | 60 – 150 cm | 75 – 150 cm | 150 – 300 cm | 130 –160 cm | 1 | 1
2 | 13 | In the profile of the border strip the average cut is 0.30 m and the width of the border is 30m and length is 55m then the volume of Earth work will be? | 492 cubic meter | 495 cubic meter | 496 cubic meter | 497 cubic meter | 2 | 1
2 | 13 | SoR for land leveling for the area should be worked out by the competent authority for land leveling with cut-fill / profile method after conducting what study? | Time- motion Study | Capacity- volume method | Time- Discharge method | Cut – Fill method | 1 | 1
2 | 13 | Land leveling design is usually done using what method? | Profile method | Plan inspection method | Plane method | Contour adjustment method | 3 | 1
3 | 16 | The process of utilizing and processing solid waste through which its organic component is biologically decomposed to a humus-like state that can be used as fertilizer? | Organic Fertilizer | Inorganic fertilizer | Vermi compost | Composting | 4 | 1
3 | 16 | What size of compost trough can produce 1 tonne of composted manure in one cycle? | 3.6 m x 1.5 m x 1.0 m | 3.0 m x 1.2 m x 1.0 m | 3.3 m x 1.6 m x 1.1 m | 3.5 m x 1.4 m x 1.3 m | 1 | 1
3 | 16 | One tonne of NADEP Composted manure is sufficient to cover how many acres of agricultural land? | 0.523 | 0.546 | 0.635 | 0.675 | 3 | 1
3 | 16 | What is the percentage of Nitrogen in NADEP Composted manure? | 0.2 – 1.4 % | 0.5 – 1.5 % | 0.4 – 1.6 % | 0.3 – 1.5 % | 2 | 1
3 | 16 | What is the percentage of Phosphorous in NADEP Composted manure? | 0.2 – 1.4 % | 0.5 – 1.5 % | 0.4 – 1.6 % | 0.5 – 0.9 % | 4 | 1
3 | 16 | What is the percentage of Potassium in NADEP Composted manure? | 1.2 – 1.4 % | 1.3 – 1.5 % | 1.4 – 1.6 % | 1.5 – 1.9 % | 1 | 1
3 | 16 | As per the general estimation done by NADEP Method, one head of cattle produce how many tones of manure in a year? | 65 | 70 | 80 | 60 | 3 | 1
3 | 16 | What is period within which NADEP Composted manure will be ready for application the field? | 2 – 7 months | 2 – 3 months | 4 – 8 months | 5 – 7 months | 2 | 1
3 | 16 | What is the quantity of dung mixed with a 3 inch plastering of soil to seal the top of the pile? | 200 – 250 Kgs | 300 – 350 Kgs | 350 -450 Kgs | 400 – 500 Kgs | 4 | 1
3 | 16 | Why NADEP Pit is usually constructed with a lattice brick wall? | For Aeration | For Non-aeration | For Slurry preparation | To avoid foul odour | 1 | 1
3 | 17 | What is the usual pit size adopted for vermi composting? | 3.6 m * 1.5 m * 0.76 m | 3.1 m * 1.3 m * 0.56 m | 3.0 m * 1.1 m * 0.35 m | 3.3 m * 1.4 m * 0.47 m | 1 | 1
3 | 17 | One vermi compost pit of size 3.6 m * 1.5 m * 0.76 m produces how may tones of compost? | 0.25 tonnes | 0.35 tonnes | 0.45 tonnes | 0.15 tonnes | 4 | 1
3 | 17 | One vermin-compost pit size of 3.6 m * 1.5 m * 0.76 m which produces 0.15 tonnes which will be sufficient to enhance the productivity of how many acres of land? | 0.33 | 0.37 | 0.39 | 0.32 | 2 | 1
3 | 17 | What is the quantity of vermin compost should be applied in the case of general use for agriculture per hectare? | 1 – 2 tonnes | 2 – 3 tonnes | 3 – 4 tonnes | 5 – 7 tonnes | 3 | 1
3 | 17 | What is the quantity of vermin compost should be applied in the case of fruit trees (per tree)? | 2 – 3 kgs | 3 – 5 kgs | 5 – 7 kgs | 5 – 10 kgs | 4 | 1
3 | 17 | What is the quantity of vermin compost should be applied in the case of vegetables per hectare? | 3 – 4 tonnes | 2 – 3 tonnes | 1 – 2 tonnes | 5 – 7 tonnes | 1 | 1
3 | 17 | What is the quantity of vermin compost should be applied in the case of flowers per hectare? | 250 – 350 kgs | 500 – 750 kgs | 650 – 750 kgs | 500 – 1000 kgs | 2 | 1
3 | 17 | Which method of application is adopted for agricultural crops when the seedlings are 12–15 cm in height and water the plants normally? | Dibbling | Spraying | Broadcasting | Sowing | 3 | 1
3 | 17 | For flowers, vegetables, and fruit trees how vermicompost is applied? | Upper portion of the plant | Lower portion of the plant | Middle portion of the plant | Around the base of the plant | 4 | 1
3 | 17 | Vermi compost contains what percentage of potassium? | 0.7% | 0.8% | 0.50 % | 0.4% | 1 | 1
4 | 18 | SLWM Stands for? | Solid and Liquid Watershed Management | Solid Waste Management | Solid and Water Management | Solid and Liquid Waste Management | 4 | 1
4 | 18 | SLWM involves following steps? | Collection ® Transportation ® Segregation ® Composting ® Disposal | Segregation ® Collection ® Transportation® Composting ® Disposal | Transportation® Collection® Segregation® Composting ® Disposal | Disposal ® Collection ® Transportation ® Segregation® Composting | 1 | 1
4 | 18 | The minimum size of sanitary land fill is to handle how many tonnes of waste per day? | 120 | 150 | 250 | 300 | 3 | 1
4 | 18 | At what depth water should be kept in Anaerobic-cum-Sedimentation Pond? | 15 feet | 10 feet | 12 feet | 18 feet | 2 | 1
4 | 18 | At what depth water should be kept in Facultative Pond? | 1.5 m | 1.2 m | 1.3 m | 1.4 m | 1 | 1
4 | 18 | At what depth water should be kept in Maturation/ Polishing Pond? | 1.3 m | 1.2 m | 1.5 m | 1.4 m | 3 | 1
4 | 18 | Slope of the pond embankment should be kept? | 1:1 | 1:2 | 1:3 | 1:1.5 | 4 | 1
4 | 18 | The outlet of Facultative pond should be fixed at what level from the bed of tank? | 1.5 m | 1.2 m | 1.3 m | 1.8 m | 1 | 1
4 | 18 | The outlet of Maturation/ Polishing Pond should be fixed at what level from the bed of tank? | 1.6 m | 1.5 m | 1.3 m | 1.8 m | 2 | 1
4 | 18 | On an average if the garbage produced is 50 ton per day in a village, how many acres of land required to handle it? | 1.0 | 1.5 | 2.5 | 3.0 | 4 | 1